## Error codes
Code | Subsystem | Description | Severity | Operator action | Applies to
E-102 | Network | Network timeout | High | Restart the rover. | R2, R3
E-103 | Network | Network signal weak | High | Contact support if the fault persists after a restart. | R3
E-107 | Network | Network checksum mismatch | Low | Re-run calibration from the service menu. | R2, R3
E-111 | Fleet | Fleet checksum mismatch | Medium | Contact support if the fault persists after a restart. | R2, R3
E-114 | Fleet | Fleet checksum mismatch | Medium | Restart the rover. | R2
E-115 | Sensors | Sensors firmware mismatch | Medium | Contact support if the fault persists after a restart. | R2
E-118 | Fleet | Fleet temperature high | Low | Restart the rover. | R2, R3
E-119 | Sensors | Sensors temperature high | Low | Re-run calibration from the service menu. | R2
E-120 | Power | Power calibration drift | Low | Restart the rover. | R3
E-121 | Navigation | Navigation voltage low | Medium | Check cabling and connectors. | R2
E-125 | Fleet | Fleet calibration drift | High | Check cabling and connectors. | R3
E-127 | Power | Charging contact resistance high | Medium | Clean the dock contacts and rover charging pads with isopropyl alcohol. | R2, R3
E-129 | Network | Network configuration invalid | Medium | Check cabling and connectors. | R2, R3
E-131 | Navigation | Navigation configuration invalid | Low | Restart the rover. | R3
E-132 | Drive | Drive timeout | Low | Re-run calibration from the service menu. | R2, R3
E-134 | Drive | Drive timeout | Low | Re-run calibration from the service menu. | R2
E-135 | Power | Power unexpected reset | Low | Check cabling and connectors. | R3
E-137 | Payload | Payload voltage low | Low | Restart the rover. | R2
E-140 | Network | Network timeout | Low | Restart the rover. | R2
E-143 | Sensors | Sensors calibration drift | Medium | Contact support if the fault persists after a restart. | R2
E-146 | Power | Power calibration drift | Medium | Check cabling and connectors. | R3
E-147 | Safety | Safety temperature high | Medium | Check cabling and connectors. | R2, R3
E-148 | Drive | Drive firmware mismatch | Low | Update firmware via Fleet Manager. | R2, R3
E-151 | Drive | Drive timeout | Medium | Update firmware via Fleet Manager. | R2
E-153 | Sensors | Sensors checksum mismatch | High | Contact support if the fault persists after a restart. | R3
E-155 | Safety | Safety checksum mismatch | High | Re-run calibration from the service menu. | R2
E-164 | Fleet | Fleet configuration invalid | High | Contact support if the fault persists after a restart. | R2, R3
E-165 | Safety | Safety unexpected reset | Medium | Contact support if the fault persists after a restart. | R3
E-167 | Network | Network unexpected reset | Low | Update firmware via Fleet Manager. | R3
E-168 | Fleet | Fleet temperature high | High | Restart the rover. | R3
E-169 | Network | Network configuration invalid | Low | Restart the rover. | R3
E-172 | Power | Power signal weak | High | Restart the rover. | R2, R3
E-181 | Fleet | Fleet signal weak | High | Re-run calibration from the service menu. | R2, R3
E-190 | Payload | Payload firmware mismatch | High | Contact support if the fault persists after a restart. | R2
E-192 | Network | Network voltage low | High | Re-run calibration from the service menu. | R2
E-193 | Navigation | Navigation calibration drift | Low | Contact support if the fault persists after a restart. | R2
E-194 | Sensors | Sensors temperature high | Low | Update firmware via Fleet Manager. | R3
E-197 | Navigation | Navigation signal weak | Low | Update firmware via Fleet Manager. | R3
E-198 | Network | Network timeout | Medium | Re-run calibration from the service menu. | R2, R3
E-201 | Payload | Payload firmware mismatch | Low | Check cabling and connectors. | R3
E-202 | Network | Network timeout | Low | Re-run calibration from the service menu. | R2, R3
E-203 | Navigation | Navigation firmware mismatch | High | Update firmware via Fleet Manager. | R3
E-204 | Navigation | Navigation temperature high | Medium | Restart the rover. | R2, R3
E-206 | Fleet | Fleet timeout | High | Check cabling and connectors. | R3
E-207 | Navigation | Navigation unexpected reset | High | Contact support if the fault persists after a restart. | R2
E-208 | Drive | Drive calibration drift | High | Check cabling and connectors. | R2
E-209 | Power | Power unexpected reset | High | Restart the rover. | R2
E-210 | Navigation | Navigation voltage low | High | Check cabling and connectors. | R2
E-217 | Drive | Left drive motor overcurrent | High | Stop the rover, check the left drive wheel for debris or wrapped strapping, then power-cycle. If E-217 recurs 3 times within 24 hours, replace motor controller NW-MC-2210. | R2, R3
E-218 | Drive | Right drive motor overcurrent | High | Same procedure as E-217 for the right wheel. | R2, R3
E-221 | Navigation | Navigation timeout | High | Restart the rover. | R3
E-223 | Safety | Safety unexpected reset | High | Check cabling and connectors. | R2
E-224 | Network | Network checksum mismatch | Medium | Contact support if the fault persists after a restart. | R3
E-230 | Safety | Safety voltage low | High | Check cabling and connectors. | R2
E-231 | Sensors | Sensors unexpected reset | High | Restart the rover. | R2
E-234 | Drive | Drive firmware mismatch | High | Restart the rover. | R2
E-237 | Network | Network configuration invalid | Low | Restart the rover. | R2
E-238 | Payload | Payload calibration drift | Low | Restart the rover. | R2
E-243 | Safety | Safety calibration drift | High | Contact support if the fault persists after a restart. | R2
E-245 | Safety | Safety firmware mismatch | Low | Contact support if the fault persists after a restart. | R3
E-248 | Navigation | Navigation signal weak | High | Contact support if the fault persists after a restart. | R3
E-255 | Navigation | Navigation signal weak | High | Check cabling and connectors. | R2, R3
E-259 | Drive | Drive timeout | High | Restart the rover. | R3
E-261 | Safety | Safety voltage low | Low | Re-run calibration from the service menu. | R2
E-262 | Fleet | Fleet temperature high | Low | Update firmware via Fleet Manager. | R3
E-263 | Navigation | Navigation checksum mismatch | Low | Update firmware via Fleet Manager. | R2, R3
E-264 | Power | Power timeout | Medium | Contact support if the fault persists after a restart. | R2
E-268 | Payload | Payload unexpected reset | Low | Restart the rover. | R2
E-271 | Navigation | LiDAR heartbeat lost | Critical | Rover stops automatically. Check the LiDAR cable at connector J4. If the fault persists after a restart, open a Premium support ticket. | R3
E-274 | Payload | Payload configuration invalid | Low | Restart the rover. | R3
E-275 | Fleet | Fleet checksum mismatch | Medium | Restart the rover. | R2
E-283 | Safety | Safety checksum mismatch | High | Contact support if the fault persists after a restart. | R2, R3
E-284 | Safety | Safety unexpected reset | Low | Contact support if the fault persists after a restart. | R2
E-288 | Drive | Drive temperature high | Medium | Check cabling and connectors. | R2
E-291 | Drive | Drive timeout | Low | Re-run calibration from the service menu. | R3
E-292 | Drive | Drive checksum mismatch | Medium | Check cabling and connectors. | R3
E-295 | Network | Network timeout | High | Restart the rover. | R2
E-297 | Sensors | Sensors temperature high | Medium | Contact support if the fault persists after a restart. | R2, R3
E-298 | Power | Power unexpected reset | Medium | Contact support if the fault persists after a restart. | R2, R3
E-300 | Sensors | Sensors unexpected reset | High | Check cabling and connectors. | R3
E-301 | Fleet | Fleet Manager certificate expired | High | Renew the site certificate in Fleet Manager > Settings > Security. | R2, R3
E-302 | Sensors | Sensors temperature high | High | Restart the rover. | R2, R3
E-303 | Drive | Drive firmware mismatch | Low | Re-run calibration from the service menu. | R3
E-304 | Payload | Payload firmware mismatch | High | Check cabling and connectors. | R3
E-305 | Power | Power configuration invalid | Low | Re-run calibration from the service menu. | R2
E-307 | Navigation | Navigation firmware mismatch | High | Check cabling and connectors. | R3
E-310 | Network | Network temperature high | Medium | Update firmware via Fleet Manager. | R2
E-313 | Sensors | Sensors checksum mismatch | Low | Restart the rover. | R3
E-315 | Sensors | Sensors calibration drift | High | Re-run calibration from the service menu. | R2, R3
E-320 | Fleet | Fleet voltage low | Medium | Re-run calibration from the service menu. | R2, R3
E-325 | Safety | Safety signal weak | Medium | Check cabling and connectors. | R3
E-327 | Power | Power signal weak | High | Restart the rover. | R3
E-331 | Sensors | Sensors configuration invalid | High | Contact support if the fault persists after a restart. | R2
E-332 | Navigation | Navigation configuration invalid | High | Re-run calibration from the service menu. | R3
E-337 | Safety | Safety voltage low | Low | Restart the rover. | R2
E-339 | Navigation | Navigation voltage low | High | Restart the rover. | R2
E-340 | Network | Network unexpected reset | Medium | Restart the rover. | R2, R3
E-341 | Payload | Payload voltage low | Medium | Update firmware via Fleet Manager. | R2, R3
E-342 | Power | Power unexpected reset | Low | Update firmware via Fleet Manager. | R2, R3
E-343 | Payload | Payload temperature high | High | Restart the rover. | R3
E-344 | Payload | Payload voltage low | Low | Contact support if the fault persists after a restart. | R2
E-348 | Payload | Payload timeout | Medium | Check cabling and connectors. | R2
E-352 | Power | Power voltage low | Medium | Contact support if the fault persists after a restart. | R2, R3
E-354 | Fleet | Fleet unexpected reset | High | Restart the rover. | R2, R3
E-358 | Safety | Safety calibration drift | Medium | Restart the rover. | R2, R3
E-362 | Payload | Payload voltage low | High | Update firmware via Fleet Manager. | R3
E-363 | Drive | Drive calibration drift | High | Restart the rover. | R3
E-365 | Fleet | Fleet calibration drift | Medium | Restart the rover. | R2, R3
E-366 | Sensors | Sensors firmware mismatch | High | Contact support if the fault persists after a restart. | R3
E-367 | Navigation | Navigation timeout | Low | Update firmware via Fleet Manager. | R3
E-371 | Network | Network timeout | Medium | Update firmware via Fleet Manager. | R2, R3
E-372 | Safety | Safety temperature high | Medium | Re-run calibration from the service menu. | R2, R3
E-373 | Drive | Drive temperature high | Low | Check cabling and connectors. | R3
E-375 | Sensors | Sensors unexpected reset | Medium | Check cabling and connectors. | R2
E-376 | Navigation | Navigation unexpected reset | High | Re-run calibration from the service menu. | R2
E-381 | Network | Network signal weak | High | Restart the rover. | R2, R3
E-386 | Fleet | Fleet configuration invalid | High | Re-run calibration from the service menu. | R2, R3
E-391 | Navigation | Navigation signal weak | Low | Update firmware via Fleet Manager. | R2, R3
E-397 | Sensors | Sensors configuration invalid | Medium | Contact support if the fault persists after a restart. | R2
E-399 | Drive | Drive temperature high | Medium | Update firmware via Fleet Manager. | R2

## Read me
This workbook is exported from the support knowledge base.
Severity Critical = rover stops automatically.